## 1. Lab Owned Equipment
NYU Langone Medical Center

E Q U I P M E N T L I S T
Principal Investigator: Dimitry Rinberg
Department: Neuroscience
Location(s):
GENERAL INFORMATION FOR EQUIPMENT OWNED BY THE LAB / (PLEASE LIST MULTIPLE ITEMS EACH ON ITS OWN ROW)					PHYSICAL REQUIREMENTS			ELECTRICAL REQUIREMENTS				PLUMBING REQUIREMENTS					HVAC REQUIREMENTS					COMMENTS
Item No	EQUIPMENT TYPE	New or Existing?	FROM: / EXISTING LOCATION	TO:	MANUF.	MODEL NO.	BENCH; FLOOR; UNDER COUNTER	DIMENSIONS (IN.)			V / PHASE / AMP / Hz	PLUG TYPE	EMG. POWER	MONIT.	VAC	CA	NG	CO2	LCW	DI	DRAIN	EXHAUST			VENT	HEAT
					DEPTH	WIDTH	HEIGHT					POINT	CANOPY	HARD		BTU/ Hr.	WATTS
Example	Centrifuge	Existing	MSB XXX	ACLS ET XXX	Eppendorf	5810R	Bench	25	28	14	120/1/0/60hz	5-15R	X					Required clearance of 32 inches on top to open lid
	Milling Machine	New	n/a	???	Sharp Industries	LMV-42	Floor	68”	86-1/2”	81-1/2”	240V/3 phase/15 Amps/60 Hz	Bare Wire	???					Overhead?
	Bandsaw	New	n/a	???	Roll-in	EF1459	Floor	30”	40”	66”	240V/3 phase/15 Amps/60 Hz	L6-15R or 6-15R	???
	Laser Cutter	New	n/a	???	Epilog	Zing 24	Bench	27.25”	38”	15”	120/Single Phase/15 amps/60hz	5-15R	???					Flexible direct
	Benchtop Tools Station #01	New	n/a	???	…					120/1/15/60hz
	Benchtop Tools Station #02	New	n/a	???	…					240/1/20/60hz